## Material Properties
Material Properties — Thermal Shelter Project (Team Absolute Zero)
Reference values for use in the RC thermal model (Q_conduction, Q_stored equations)
Material | Thermal Conductivity, k (W/m·K) | Density, ρ (kg/m³) | Specific Heat, c (J/kg·K) | Source / Notes
Mud Brick (Adobe) | 0.6 | 1600 | 1000 | Typical adobe/mud brick range: k≈0.19–0.67 W/mK, ρ≈1210–1600 kg/m³, c≈900–1260 J/kgK (varies with soil composition/moisture). Midrange value used here — refine with your soil sample if possible.
Concrete (Normal) | 1.7 | 2300 | 880 | Normal-strength concrete typical range: k≈1.4–3.6 W/mK, ρ≈2200–2400 kg/m³, c≈840–1000 J/kgK. Standard textbook midrange values used here.
Insulated Brick (Vermiculite Insulating Brick) | 0.27 | 700 | 837 | Vermiculite insulating brick reference values (IES/ASHRAE material tables).
Window Glazing
Material | Solar Transmittance, τ (fraction) | Thermal Conductivity, k (W/m·K) | Density, ρ (kg/m³) | Source / Notes
Clear Single-Pane Glass | 0.83 | 0.7 | 2500 | τ≈0.80–0.87 typical for clear single glazing (standard building-physics reference value). k/ρ from glass block reference (IES material tables) — refine if using double glazing.
Note: These are standard reference values from published building-physics literature — refine with lab/vendor data where available for higher accuracy.